## All Msgs
Can ID	Function	Content old	Content new	Static ?	Useful info

0x204	PCS Chg status				Power,Amps,PCS config,grid stat
0X20A	HVP Contactor state			Yes
0X212	BMS Status			Yes
0X21D	CP EVSE Status			No. Populate with CP type and evse params
0X224	PCS DCDC Status				Some dcdc info
0X22A	HVP PCS Control			No, Populate with DC link volts and pcs request bits.
0X232	BMS Contactor request			Yes
0X23D	CP Charge Status			No, populate with evse max amps and chg request
0X25D	Unknown			Yes
0X264	PCS Chg Line Status				AC limit, chg input power,input volts and amps
0X2A4	PCS Temps				Chg, DCDC temps
0X2B2	Charge Power Request			No, Populate chargeAC power request in Watts.
0X2C4	PCS Log
0X321	VCFront Sensors			Yes
0X333	UI Charge Request			Yes
0X364	PCS Coolant Request
0X3A1	VCFront Veh Status			No,Populate DCDC Voltage target. e.g. 14v
0X3A4	PCS Alert Matrix				Fault bits and causes
0X3B2	BMS Log2			Yes
0X3C4	PCS Info
0X424	PCS Alert Log				Info from Alert Matrix
0X504	PCS Boot ID
0X545	Unknown
0X76C	PCS Debug Output

## From PCS
Can ID	Function	Useful info

0x204	PCS Chg status	Power,Amps,PCS config,grid stat
0X224	PCS DCDC Status	Some dcdc info
0X264	PCS Chg Line Status	AC limit, chg input power,input volts and amps
0X2A4	PCS Temps	Chg, DCDC temps
0X2C4	PCS Log
0X364	PCS Coolant Request
0X3A4	PCS Alert Matrix	Fault bits and causes
0X3C4	PCS Info
0X424	PCS Alert Log	Info from Alert Matrix
0X504	PCS Boot ID
0X76C	PCS Debug Output

## From Contr
Can ID	Function	Static ?	Interval

0X20A	HVP Contactor state	Yes	100ms
0X212	BMS Status	Yes	100ms
0X21D	CP EVSE Status	No. Populate with CP type and evse params	100ms
0X22A	HVP PCS Control	No, Populate with DC link volts and pcs request bits.	10ms
0X232	BMS Contactor request	Yes	100ms
0X23D	CP Charge Status	No, populate with evse max amps and chg request	100ms
0X25D	Unknown	Yes	100ms
0X2B2	Charge Power Request	No, Populate chargeAC power request in Watts.	100ms
0X321	VCFront Sensors	Yes	100ms
0X333	UI Charge Request	Yes	100ms
0X3A1	VCFront Veh Status	No,Populate DCDC Voltage target. e.g. 14v	100ms
0X3B2	BMS Log2	Yes	10ms
0x545	VCFront Unknown	No,Checksum, counter, mux x2	50ms